## Sheet1
Cycle | 1 | 2 | 3 | 4 | 5 | 6 | 7 | 8 | 9 | 10 | 11 | 12 | 13 | 14 | 15 | 16 | 17 | 18 | 19 | 20 | 21 | 22 | 23 | 24
B1 | 8 |  |  |  | 6 |  |  |  | 4 |  |  |  | 2 |  |  |  | 0 |  |  |  | 0
Loop | 1 |  |  |  | 2 |  |  |  | 3 |  |  |  | 4 |  |  |  | 5 |  |  |  | 6
A1 |  |  |  | LA1 | [7 empty] | xA1 & LA3 | [7 empty] | +A1 & XA3 & LA3
A2 | [7 empty] | LA2 | [7 empty] | xA2 & LA4 | [7 empty] | +A2 & XA4 & LA4
B1 |  |  | LB1 | [7 empty] | xB1 & LB3 | [7 empty] | +B1 & XB3 & LB3
B2 | [6 empty] | LB2 | [7 empty] | xB2 & LB4 | [7 empty] | B2 & XB4 & LB4
Legend:
• Numbers: The ith MAC iteration involving the ith sample and coefficient
• A & B - The operations involving the M and L units on side A and B respectively. Note that loads use both sides.
• L - Load operation; x- Multiplication operation; + - Addition operation
• So +B2 refers to the second sample being accumulated (added) on the B side.
Iteration | [7 empty] | Explanation:
1 | L1 | [6 empty] | Consider the entirety of each iteration of the MAC operation as a 6-stage pipeline (the columns).
2 | L2 | L1 | [5 empty] | We will ignore the the fact that sides A and B are both used at the same time and just consider the iterations.
3 | L3 | L2 | x1 |  |  |  |  | Each iteration of the loop will move the pipeline stages forward by one
4 | L4 | L3 | x2 | x1 |  |  |  | The loading operation (L) takes 2 pipeline stages.
5 | L5 | L4 | x3 | x2 | x1 | +1 |  | The multiply operation (x) takes 3 pipleine stages, but the results can be used in the same iteration
6 | L6 | L5 | x4 | x3 | x2 | +2 |  | The addition operation (+) takes 2 pipeline stages.
… | [7 empty] | Red operation refers to spurious operations that cannot be prevent
45 | L45 | L44 | x43 | x42 | x41 | +41 |  | The number indicates the ith iteration of the MAC operation
46 | L46 | L45 | x44 | x43 | x42 | +42
47 | L47 | L46 | x45 | x44 | x43 | +43
48 | L48 | L47 | x46 | x45 | x44 | +44
49 |  | L48 |  | x46 | x45 | +45
50 |  |  |  |  | x46 | +46